## BOM
Component | Qty | Unit Cost ($) | Total ($) | Source / Notes
PCB COMPONENTS (from your actual board file)
Cherry MX-style switches (mixed sizes, 80 total) | 80 | 0.3 | 24 | Gateron budget-tier bulk price. Cherry-branded ~$0.50/switch instead.
1N4148 diodes | 82 | 0.03 | 2.46 | Standard bulk THT diode pricing
Cherry-style stabilizers (2x 2.25u, 1x 2u, 1x 6.25u) | 4 | 1.5 | 6 | Per stab set (2 stems + wire)
Rotary encoder (EC11-style) | 1 | 1 | 1 | Basic EC11, no illumination
Raspberry Pi Pico | 1 | 5 | 5 | Genuine board, single-unit retail
RN4871-V/RM118 BLE module | 1 | 12 | 12 | Single-unit distributor price (bulk 320+ drops to ~$8)
Resistors, 0805 (R1 330Ω, R2 10kΩ) | 2 | 0.02 | 0.04 | Bulk passive pricing
Capacitor, 0603 100nF (C1) | 1 | 0.02 | 0.02 | Bulk passive pricing
LED, 0805 (status indicator) | 1 | 0.05 | 0.05 | Bulk passive pricing
Mounting hole hardware: M2 screws | 4 | 0.1 | 0.4 | For PCB-to-standoff mounting
Mounting hole hardware: M2 heat-set inserts | 4 | 0.15 | 0.6 | For case standoffs
PCB fabrication (2-layer, ~313x152mm) | 1 | 35 | 35 | Small-batch (~5pcs) price, this board / qty; large format raises typical fab cost
SUPPORTING MATERIALS (not on the PCB itself, estimated)
Keycap set (dye-sub PBT, ~80 caps used from a set) | 1 | 40 | 40 | Typical 129-key earth-tone dye-sub set price; full set, only ~80 needed
USB-C to Micro-USB cable (data-rated) | 1 | 6 | 6 | Must be a data cable, not charge-only
Case filament (PETG/PLA, earth-tone) | 1 | 12 | 12 | Rough estimate for a 313x152mm wedge shell + standoffs
Case assembly screws (M2, misc lengths) | 8 | 0.1 | 0.8 | Top/bottom case fastening, separate from PCB mounting
TOTAL ESTIMATED COST |  |  | 145.37